## Problem 11-2
A) | Sy | 0.67238
| Zd | 4.0156
| Prob (z <- 4.02) | 1
As 99.99% > 95%, the results indicate that the observed redution in sample means is statistically significant. The rumble strip installation was significant.
B) | E | 0.50999
| 95% confidence mu | 39.8004 | 41.7996
The target speed of 40 mph lies within the confidence interval, the rumble strips can be proven as effective.

## Problem 11-3
Clock Time | Cycle Number | Number of Vehicles in Queue |  |  |  | A) | Vt= | 435 | vehs
|  | 0s | 15s | 30s | 45s |  | Vstop= | 305 | vehs
9:00AM | 1 | 3 | 4 | 2 | 4 |  | FFS= | 35 | mi/h
9:01AM | 2 | 1 | 2 | 3 | 3 |  | Is= | 15 | sec
9:02AM | 3 | 4 | 3 | 3 | 4 |  | SumViq= | 151 | vehs
9:03AM | 4 | 2 | 3 | 3 | 4
9:04AM | 5 | 0 | 1 | 2 | 3 |  | Average time in queue (s/veh)= |  |  | 4.6862 | s
9:05AM | 6 | 2 | 1 | 1 | 2
9:06AM | 7 | 4 | 3 | 4 | 3 | B) | Vslc= |  | 20.3333 | (assume 1 lane each direction)
9:07AM | 8 | 5 | 5 | 6 | 4 |  | FVS |  | 0.70115
9:08AM | 9 | 2 | 3 | 4 | 3 |  | Correction Factor= |  | -1
9:00AM | 10 | 0 | 3 | 2 | 2
9:10AM | 11 | 1 | 2 | 3 | 1 |  | Total Control Delay= |  | 3.9851
9:11AM | 12 | 1 | 0 | 1 | 0
9:12AM | 13 | 2 | 2 | 1 | 2
9:13AM | 14 | 2 | 3 | 2 | 2
9:14AM | 15 | 4 | 3 | 3 | 3
Total: | 15 | 33 | 38 | 40 | 40

## Problem 11-5
Erin Blvd | Recorder:XYZ | Summary of 5 Rns
Checkpoint Number | Cum Section Length | Cum Travel Time | Per section
|  |  | Delay | No. of Stops | Section Length | Section Travel Time | Running Speed | Travel Speed
1 | 0.5 | 1:00 | 0 | 0 | 0.5 | 60 | 30 | 30
2 | 1 | 2:05 | 10 | 1 | 0.5 | 65 | 32.7273 | 27.6923
3 | 2.25 | 4:50 | 30 | 1 | 1.25 | 165 | 33.3333 | 27.2727
4 | 3.5 | 7:30 | 25 | 1 | 1.25 | 160 | 33.3333 | 28.125
5 | 4 | 9:10 | 42 | 2 | 0.5 | 100 | 31.0345 | 18
6 | 4.25 | 10:27 | 47 | 1 | 0.25 | 77 | 30 | 11.6883
7 | 5 | 11:54 | 14 | 1 | 0.75 | 87 | 36.9863 | 31.0345
Total | 5 | 11:54 | 168 | 7 | 5 | 17136:00
[6 empty] | Mean | 32.4878 | 24.8304
[6 empty] | SD | 2.4568 | 7.1832